## Inputs
Stream Name	SMS	MMS	RCS					Peak TPS
Input values
Message size (bytes)	300	300000	300					2500
Message TPS	1400	60	1400					90
Retention period (days)	3	3	3					2500
Replication factor	3	3	3
Peak TPS duration (hours)	12	12	12
Off-peak TPS %	20%	20%	20%
Max TPS (traffic spike)	2500	90	2500
Compression level	100%	100%	100%
Message overhead	101%	101%	101%
Storage overhead	105%	105%	105%
Number of Consumer groups	2	2	2
Calculations
Total per day (msg)	72576000	3110400	72576000
Total volumes per day (GB)	20.28	869.04	20.28
Storage needed (TB)	0.19	8.11	0.19
Peak Produce Mbps	3.24	138.71	3.24
Peak Interbroker Mbps	6.48	277.41	6.48
Peak Consume Mbps	6.48	277.41	6.48
Peak Disk Throuput MB/s	17.01	728.21	17.01

## Sizing_a_Kafka_Cluster
Storage				Number of Nodes				Network Utilization

Storage	8.49	Tb		Total Configured Storage per broker	10	Tb		Incoming bitrate	145.19	Mbps
	9	Tb		Disk utilization	80%			Outgoing bitrate	290.37	Mbps
								Interbroker bitrate	290.37	Mbps
Minimum Disks Per Broker	2							Total bitrate	725.93	Mbps
Measured Disk Bandwidth	200	Mb/sec						Network Interface Bandwidth (Gb/sec)	1	Gbps
Required disk bandwidth	762.23	MB/sec

Number of disks per broker	4			Number of brokers	3			Number of Network interfaces per broker	1

Input values
Calculated results